## 105358-3BA001-01_EFM1_BOM_For C
Designator | Description | Comment | Manufacturer | Manufacturer Part Number | Digi-Key Part Number | PackageReference | Quantity | GENERIC_OK
C301, C304, C306, C307, C408 | 1µF ±10% 10V X5R Ceramic Capacitor 0402 | 1µF-10V | Yageo | CC0402KRX5R6BB105 | 311-1439-1-ND | 0402 | 5
C302, C308, C406, C407 | 4.7µF ±10% 6.3V X5R Ceramic Capacitor 0402 | 4.7µF | TDK Corporation | C1005X5R0J475K050BC | 445-5947-1-ND | 0402 | 4
C303, C305 | 16µF ±10% 16V X5R Ceramic Capacitor 0603 | 10µF-16V | Murata Electronics North America | GRT188R61C106KE13D | 490-12317-1-ND | 0603 | 2
C401, C402 | CAP CER 50PF 50V NP0 0603 | 50pF | AVX Corporation | 06035A500JAT2A | 478-10324-1-ND | 0603 | 2
C403, C405 | 0.1µF ±10% 10V X5R Ceramic Capacitor 0402 | 0.1µF-10V | Yageo | CC0402KRX5R6BB104 | 311-1336-1-ND | 0402 | 2
C404 | 2.2nF ±10% 50V X5R Ceramic Capacitor 0402 | 2.2nF | Murata Electronics North America | GRM155R61H222KA01D | 490-8257-1-ND | 0402 | 1
C501 | 1.2nF ±10% 10V U2J Ceramic Capacitor 0402 | 1.2nF-10V | Murata Electronics North America | GRM1557U1A122JA01D | 490-6272-1-ND | 0402 | 1
D201, D402, D403 | TVS DIODE 15VWM 0402 | LXES15AAA1-133 | Murata Electronics North America | LXES15AAA1-133 | 490-13209-1-ND | 0402 | 3
D401 | LED GRN/RED DIFF 1208 R/A SMD | LED RG | Stanley Electric Co | BRPY1211F-TR | 404-1089-1-ND |  | 1
D501 | 0603 INFRARED DIODE | APT1608F3C | Kingbright | APT1608F3C | 754-1433-1-ND | 0603 | 1
J201 | USB Micro B | UJ2-MIBH-4-MSMT-TR | CUI Inc. | UJ2-MIBH-4-MSMT-TR | 102-4008-1-ND |  | 1
J202 | 1.20MM WTB HEADER VERT 2POS | 0781710002 | Molex, LLC | 0781710002 | WM4459CT-ND |  | 1
J204 | MICRO UNIVERSAL CONTACT Z 3.5MM | 120220-0314 | ITT Cannon, LLC | 120220-0314 | 1003-2383-1-ND |  | 1
L301 | FIXED IND 10UH 500MA 300 MOHM | 10µH | TDK Corporation | MLZ2012N100LT000 | 445-6762-1-ND | 0805 | 1
L302 | FIXED IND 2.2UH 600MA 0.2OHM SMD | 2.2µH | TDK Corporation | MLZ2012M2R2HTD25 | 445-17077-1-ND | 0805 | 1
L401 | 0805 Ferrite Bead 330Ohm@100MHz | BLM21PG331SN1D | Murata Electronics North America | BLM21PG331SN1D | 490-5988-1-ND | 0805 (2012 Metric) | 1
MOD401 | BLE PSoC Module 4.1 | CYBLE-214009-00 | Cypress Semiconductor Corp | CYBLE-214009-00 | 428-3809-ND |  | 1
Q401, Q403 | MOSFET P-CH 12V 22A 3PICOSTAR | CSD23382F4 | Texas Instruments | CSD23382F4 | 296-40003-1-ND |  | 2
Q402, Q502 | 12V N-CHANNEL FEMTOFET MOSFET | CSD13380F3T | Texas Instruments | CSD13380F3T | CSD13380F3T |  | 2
Q501 | 0805 PHOTOTRANSISTOR | APT2012P3BT | Kingbright | APT2012P3BT | 754-1436-1-ND | 0805 | 1
R301, R302, R305, R409 | RES SMD 820kOHM 1% 1/16W 0402 | 820K | Yageo | RC0402FR-07820KL | YAG3240CT-ND | 0402 | 4 | YES
R303, R304 | RES SMD 82kOHM 1% 1/16W 0402 | 82K | Yageo | RC0402FR-0782KL | 311-82.0KLRCT-ND | 0402 | 2 | YES
R306 | RES SMD 200kOHM 1% 1/16W 0402 | 200K | Yageo | AC0402FR-07200KL | YAG3452CT-ND | 0402 | 1 | YES
R307 | RES SMD 150kOHM 5% 1/16W 0402 | 150K | Yageo | RC0402JR-07150KL | 311-150KJRCT-ND | 0402 | 1 | YES
R308, R403, R404, R411, R504, R506 | RES SMD 10kOHM 1% 1/16W 0402 | 10K | Yageo | RC0402FR-0710KL | 311-10.0KLRCT-ND | 0402 | 6 | YES
R309 | RES SMD 5.6kOHM 5% 1/16W 0402 | 5.6K | Yageo | RC0402JR-075K6L | 311-5.6KJRCT-ND | 0402 | 1 | YES
R310, R406 | RES SMD 41.2kOHM 1% 1/16W 0402 | 41.2K | Yageo | RC0402FR-0741K2L | YAG3155CT-ND | 0402 | 2 | YES
R401 | RES SMD 560OHM 1% 1/16W 0402 | 560 | Samsung Electro-Mechanics America, Inc. | RC1005F561CS | 1276-3473-1-ND | 0402 | 1 | YES
R402 | RES SMD 698 OHM 1% 1/16W 0402 | 698 | Yageo | RC0402FR-07698RL | YAG3215CT-ND | 0402 | 1 | YES
R405, R407, R502 | Do Not Place | Do Not Place |  |  |  |  | 3
R408, R412 | RES SMD 390kOHM 1% 1/16W 0402 | 390K | Yageo | RC0402FR-07390KL | YAG3143CT-ND | 0402 | 2 | YES
R410 | RES SMD 390kOHM 1% 1/16W 0402 |  | Yageo | RC0402FR-07390KL | YAG3143CT-ND | 0402 | 1 | YES
R501, R503 | RES SMD 0.0OHM JUMPER 1/16W 0402 | 0 | Yageo | RC0402JR-070RL | 311-0.0JRCT-ND | 0402 | 2 | YES
R505 | RES SMD 100OHM 1% 1/16W 0402 | 100 | Yageo | RC0402FR-07100RL | 311-100LRCT-ND | 0402 | 1 | YES
SW401, SW402 | SPST Tactile Switch | KXT311LHS | C&K | KXT 311 LHS | CKN10777CT-ND |  | 2
U301 | Buck Converter | TPS627431YFPR | Texas Instruments | TPS627431YFPR | 296-44499-2-ND | 8-XFBGA, DSBGA | 1
U302 | Boost converter 28V | TPS61046YFFR | Texas Instruments | TPS61046YFFR | 296-44337-1-ND | 6-UFBGA, DSBGA | 1
U303 | Li-Ion linear battery charger | STBC03 | STMicroelectronics | STBC03JR | 497-17241-1-ND | 30-UFBGA, FCBGA | 1
U401 | IC I/O EXPANDER I2C 12XQFN | PCA9571GUX | NXP USA Inc. | PCA9571GUX | 568-12400-1-ND | 12-XFQFN | 1
U402 | IC EEPROM 64KBIT 400KHZ 6WLCSP | LE2464CXATBG | ON Semiconductor | LE2464CXATBG | LE2464CXATBGOSDKR-ND | 6-XFBGA, WLCSP | 1