## 105358-3BA001-04_EFM1_BOM
Designator | Description | Comment | Manufacturer | Manufacturer Part Number | Digi-Key Part Number | PackageReference | Quantity | GENERIC_OK
C1, C2, C6, C7, C11 | 1µF ±10% 10V X5R Ceramic Capacitor 0402 | 1µF-10V | Yageo | CC0402KRX5R6BB105 | 311-1439-1-ND | 0402 | 5
C3, C8, C9, C10 | 4.7µF ±10% 6.3V X5R Ceramic Capacitor 0402 | 4.7µF | TDK Corporation | C1005X5R0J475K050BC | 445-5947-1-ND | 0402 | 4
C4, C5 | 16µF ±10% 16V X5R Ceramic Capacitor 0603 | 10µF-16V | Murata Electronics North America | GRT188R61C106KE13D | 490-12317-1-ND | 0603 | 2
C12 | 2.2nF ±10% 50V X5R Ceramic Capacitor 0402 | 2.2nF | Murata Electronics North America | GRM155R61H222KA01D | 490-8257-1-ND | 0402 | 1
C13, C14 | CAP CER 50PF 50V NP0 0603 | 50pF | AVX Corporation | 06035A500JAT2A | 478-10324-1-ND | 0603 | 2
C15, C16 | 0.1µF ±10% 10V X5R Ceramic Capacitor 0402 | 0.1µF-10V | Yageo | CC0402KRX5R6BB104 | 311-1336-1-ND | 0402 | 2
C17 | 1.2nF ±10% 10V U2J Ceramic Capacitor 0402 | 1.2nF-10V | Murata Electronics North America | GRM1557U1A122JA01D | 490-6272-1-ND | 0402 | 1
CON1 | USB Micro B | UJ2-MIBH-4-MSMT-TR | CUI Inc. | UJ2-MIBH-4-MSMT-TR | 102-4008-1-ND |  | 1
CON2 | 1.20MM WTB HEADER VERT 2POS | 0781710002 | Molex, LLC | 0781710002 | WM4459CT-ND |  | 1
D1 | 4.7µF ±10% 6.3V X5R Ceramic Capacitor 0402 | LXES15AAA1-133 | Murata Electronics North America | LXES15AAA1-133 | 490-13209-1-ND | 0402 | 1
D2 | 0603 INFRARED DIODE | APT1608F3C | Kingbright | APT1608F3C | 754-1433-1-ND | 0603 | 1
J2 | MICRO UNIVERSAL CONTACT Z 3.5MM | 120220-0314 | ITT Cannon, LLC | 120220-0314 | 1003-2383-1-ND |  | 1
L1 | FIXED IND 15UH 350MA 0.6 OHM SMD | 15µH | TDK Corporation | MLZ2012N150LT000 | 445-6763-1-ND | 0805 | 1
L2 | FIXED IND 2.2UH 600MA 0.2OHM SMD | 2.2µH | TDK Corporation | MLZ2012M2R2HTD25 | 445-17077-1-ND | 0805 | 1
L3 | 0805 Ferrite Bead 330Ohm@100MHz | BLM21PG331SN1D | Murata Electronics North America | BLM21PG331SN1D | 490-5988-1-ND | 0805 (2012 Metric) | 1
MOD1 | BLE PSoC Module 4.1 | CYBLE-214009-00 | Cypress Semiconductor Corp | CYBLE-214009-00 | 428-3809-ND |  | 1
Q1 | 0805 PHOTOTRANSISTOR | APT2012P3BT | Kingbright | APT2012P3BT | 754-1436-1-ND | 0805 | 1
R1, R20 | RES SMD 820kOHM 1% 1/16W 0402 | 820K | Yageo | RC0402FR-07820KL | YAG3240CT-ND | 0402 | 2 | YES
R2 | RES SMD 82kOHM 1% 1/16W 0402 | 82K | Yageo | RC0402FR-0782KL | 311-82.0KLRCT-ND | 0402 | 1 | YES
R3, R4 | RES SMD 200kOHM 1% 1/16W 0402 | 200K | Yageo | AC0402FR-07200KL | YAG3452CT-ND | 0402 | 2 | YES
R5, R13, R14, R17 | RES SMD 10kOHM 1% 1/16W 0402 | 10K | Yageo | RC0402FR-0710KL | 311-10.0KLRCT-ND | 0402 | 4 | YES
R6 | RES SMD 5.6kOHM 5% 1/16W 0402 | 5.6K | Yageo | RC0402JR-075K6L | 311-5.6KJRCT-ND | 0402 | 1 | YES
R7, R11, R12 | RES SMD 41.2kOHM 1% 1/16W 0402 | 41.2K | Yageo | RC0402FR-0741K2L | YAG3155CT-ND | 0402 | 3 | YES
R8, R9, R18, R19 | Do Not Place | Do Not Place |  |  |  |  | 4
R10 | RES SMD 390kOHM 1% 1/16W 0402 | 390K | Yageo | RC0402FR-07390KL | YAG3143CT-ND | 0402 | 1 | YES
R15 | RES SMD 100OHM 1% 1/16W 0402 | 100 | Yageo | RC0402FR-07100RL | 311-100LRCT-ND | 0402 | 1 | YES
R16 | RES SMD 0.0OHM JUMPER 1/16W 0402 | 0 | Yageo | RC0402JR-070RL | 311-0.0JRCT-ND | 0402 | 1 | YES
SW1, SW2 | SPST Tactile Switch | KXT311LHS | C&K | KXT 311 LHS | CKN10777CT-ND |  | 2
U1 | Boost converter 28V | TPS61046YFFR | Texas Instruments | TPS61046YFFR | 296-44337-1-ND | 6-UFBGA, DSBGA | 1
U2 | Buck Converter | TPS627431YFPR | Texas Instruments | TPS627431YFPR | 296-44499-2-ND | 8-XFBGA, DSBGA | 1
U3 | Li-Ion linear battery charger | STBC03 | STMicroelectronics | STBC03JR | 497-17241-1-ND | 30-UFBGA, FCBGA | 1
U5 | IC EEPROM 64KBIT 400KHZ 6WLCSP | LE2464CXATBG | ON Semiconductor | LE2464CXATBG | LE2464CXATBGOSDKR-ND | 6-XFBGA, WLCSP | 1
U6 | IC I/O EXPANDER I2C 12XQFN | PCA9571GUX | NXP USA Inc. | PCA9571GUX | 568-12400-1-ND | 12-XFQFN | 1