## 105358-3BA001-01_EFM1_BOM
Designator | Description | Comment | Manufacturer | Manufacturer Part Number | Digi-Key Part Number | PackageReference | Quantity | GENERIC_OK
C1, C11, C12 | 1µF ±10% 6.3V X5R Ceramic Capacitor 0402 | 1µF | Taiyo Yuden | JMK105BJ105KV-F | 587-1231-1-ND | 0402 | 3
C2 | 1µF ±10% 10V X7R Ceramic Capacitor 0603 | 1µF | Samsung Electro-Mechanics America, Inc. | CL10B105KP8NNNC | 1276-1946-1-ND | 0603 | 1
C3, C7, C8, C9, C10 | 4.7µF ±10% 6.3V X5R Ceramic Capacitor 0402 | 4.7µF | TDK Corporation | C1005X5R0J475K050BC | 445-5947-1-ND | 0402 | 5
C4 | 10µF ±10% 4V X6S Ceramic Capacitor 0603 | 10µF-4V | Murata Electronics North America | GRM188C80G106KE47D | 490-10469-1-ND | 0603 | 1
C5, C6 | 10µF ±10% 10V X5R Ceramic Capacitor 0603 | 10µF-10V | Murata Electronics North America | GRM188R61A106KE69D | 490-10474-1-ND | 0603 | 2
C13 | 2.2nF ±10% 50V X5R Ceramic Capacitor 0402 | 2.2nF | Murata Electronics North America | GRM155R61H222KA01D | 490-8257-1-ND | 0402 | 1
CON1 | USB Micro B | UJ2-MIBH-4-MSMT-TR | CUI Inc. | UJ2-MIBH-4-MSMT-TR | 102-4008-1-ND |  | 1
CON2 | 1.20MM WTB HEADER VERT 2POS | 0781710002 | Molex, LLC | 0781710002 | WM4459CT-ND |  | 1
D1 | 0603 INFRARED DIODE | APT1608F3C | Kingbright | APT1608F3C | 754-1433-1-ND | 0603 | 1
J1 | MICRO UNIVERSAL CONTACT Z 3.5MM | 120220-0314 | ITT Cannon, LLC | 120220-0314 | 1003-2383-1-ND |  | 1
L1 | FIXED IND 15UH 350MA 0.6 OHM SMD | 15µH | TDK Corporation | MLZ2012N150LT000 | 445-6763-1-ND | 0805 | 1
L2 | FIXED IND 2.2UH 600MA 0.2OHM SMD | 2.2µH | TDK Corporation | MLZ2012M2R2HTD25 | 445-17077-1-ND | 0805 | 1
L3 | 0805 Ferrite Bead 330Ohm@100MHz | BLM21PG331SN1D | Murata Electronics North America | BLM21PG331SN1D | 490-5988-1-ND | 0805 (2012 Metric) | 1
MOD1 | BLE PSoC Module 4.1 | CYBLE-214009-00 | Cypress Semiconductor Corp | CYBLE-214009-00 | 428-3809-ND |  | 1
Q1 | 0805 PHOTOTRANSISTOR | APT2012P3BT | Kingbright | APT2012P3BT | 754-1436-1-ND | 0805 | 1
R1 | RES SMD 820kOHM 1% 1/16W 0402 | 820K | Yageo | RC0402FR-07820KL | YAG3240CT-ND | 0402 | 1 | YES
R3, R4, R8 | RES SMD 10kOHM 1% 1/16W 0402 | 10K | Yageo | RC0402FR-0710KL | 311-10.0KLRCT-ND | 0402 | 3 | YES
R5 | RES SMD 2kOHM 1% 1/16W 0402 | 2K | Yageo | RC0402FR-072KL | 311-2KLRCT-ND | 0402 | 1 | YES
R6 | RES SMD 390kOHM 1% 1/16W 0402 | 390K | Yageo | RC0402FR-07390KL | YAG3143CT-ND | 0402 | 1 | YES
R7 | RES SMD 100OHM 1% 1/16W 0402 | 100 | Yageo | RC0402FR-07100RL | 311-100LRCT-ND | 0402 | 1 | YES
R? | RES SMD 82kOHM 1% 1/16W 0402 | 82K | Yageo | RC0402FR-0782KL | 311-82.0KLRCT-ND | 0402 | 1 | YES
U1 | Boost converter 28V | TPS61046YFFR | Texas Instruments | TPS61046YFFR | 296-44337-1-ND | 6-UFBGA, DSBGA | 1
U2 | Buck Converter | TPS627431YFPR | Texas Instruments | TPS627431YFPR | 296-44499-2-ND | 8-XFBGA, DSBGA | 1
U3 | USB Charger Port Protection | TPD4S014DSQR | Texas Instruments | TPD4S014DSQR | 296-29093-1-ND | 10-WFDFN Exposed Pad | 1
U4 | IC Li-Ion Charger Controller | MCP73831-2ACI/MC | Microchip Technology | MCP73831-2ACI/MC | MCP73831-2ACI/MC-ND | 8-VFDFN Exposed Pad | 1
U5 | EEPROM Non-volatile Serial SPI bus | RM25C128C-LMAI-T | Adesto Technologies | RM25C128C-LMAI-T | 1265-1205-1-ND | 8-UFDFN Exposed Pad | 1